## Bolt Axial
Bolt Torque For Desired Axial Force |  |  |  | Flange Bolt Pure Axial Stress
Easy Estimation |  | Detailed Calculation |  | Flange Clamp Force (N) | 35000
Axial Force (N) | 1000 | Axial Force (N) | 1000 | Num. Of Bolts | 6
Bolt Diameter (mm) | 8 | Bolt Diameter (mm) | 8 | Bolt Diameter (mm) | 8
Torque Coeff. | 0.2 | Thread Mean Diameter (mm) | 7.5 | Force Per Bolt (N) | 5833.3333
Torque (nM) | 1.6 | Thread Pitch (mm) | 1.25 | Bolt Area (mm2) | 50.2655
|  | Thread Friction Coeff. | 0.2 | Bolt Axial Stress (MPa) | 116.0505
|  | Thread Angle (deg) | 30 | Bolt Yield Strength (MPa) | 215
|  | Surface Friction Coeff. | 0.15 | Safety Factor | 1.8526
|  | Torque Coeff. | 0.20112
|  | Torque (nM) | 1.609